## gen info
generation_technology | g_dbid | g_max_age | g_min_build_capacity | g_scheduled_outage_rate | g_forced_outage_rate | g_is_resource_limited | g_is_variable | g_is_baseload | g_is_flexible_baseload | g_is_dispatchable | g_is_cogen | g_competes_for_space | g_variable_o_m
Geothermal | 14 | 30 | 0 | 0.0075 | 0.0241 | 1 | 0 | 1 | 0 | 0 | 0 | 0 | 28.83
Coal_IGCC | 11 | 40 | 0 | 0.08 | 0.12 | 0 | 0 | 0 | 1 | 0 | 0 | 0 | 6.0822
Coal_IGCC_CCS | 38 | 40 | 0 | 0.08 | 0.12 | 0 | 0 | 0 | 1 | 0 | 0 | 0 | 9.858
Coal_ST | 12 | 40 | 0 | 0.06 | 0.1 | 0 | 0 | 0 | 1 | 0 | 0 | 0 | 3.4503
FuelOil_GT | 60 | 20 | 0 | 0.25 | 0.75 | 0 | 0 | 0 | 0 | 1 | 0 | 0 | 27.807
NG_CC | 1 | 20 | 0 | 0.04 | 0.06 | 0 | 0 | 0 | 0 | 1 | 0 | 0 | 3.4131
NG_CC_CCS | 34 | 20 | 0 | 0.04 | 0.06 | 0 | 0 | 0 | 0 | 1 | 0 | 0 | 9.3
NG_GT | 2 | 20 | 0 | 0.04 | 0.06 | 0 | 0 | 0 | 0 | 1 | 0 | 0 | 27.807
Nuclear | 13 | 40 | 1000 | 0.04 | 0.06 | 0 | 0 | 1 | 0 | 0 | 0 | 0 | 0
Biomass_IGCC | 10 | 40 | 0 | 0.09 | 0.076 | 0 | 0 | 1 | 0 | 0 | 0 | 0 | 13.95
Biomass_IGCC_CCS | 37 | 40 | 0 | 0.09 | 0.076 | 0 | 0 | 1 | 0 | 0 | 0 | 0 | 20.1307
Residential_PV | 6 | 20 | 0 | 0 | 0.02 | 1 | 1 | 0 | 0 | 0 | 0 | 1 | 0
Commercial_PV | 25 | 20 | 0 | 0 | 0.02 | 1 | 1 | 0 | 0 | 0 | 0 | 1 | 0
Central_PV | 26 | 20 | 0 | 0 | 0.02 | 1 | 1 | 0 | 0 | 0 | 0 | 1 | 0
Wind | 4 | 30 | 0 | 0.05 | 0.006 | 1 | 1 | 0 | 0 | 0 | 0 | 0 | 0
NG_GT_CAES_cavern | 28 | 30 | 0 | 0.03 | 0.04 | 0 | 0 | 0 | 0 | 1 | 0 | 0 | 1.4415
Battery_Storage | 33 | 10 | 0 | 0.02 | 0.0055 | 0 | 0 | 0 | 0 | 1 | 0 | 0 | 0

## gen costs
generation_technology | investment_period | g_overnight_cost | g_fixed_o_m | g_variable_o_m
Geothermal | 2020 | 5524200 | 0 | 28.83
Geothermal | 2030 | 5524200 | 0 | 28.83
Coal_IGCC | 2020 | 3729300 | 28923 | 6.0822
Coal_IGCC | 2030 | 3729300 | 28923 | 6.0822
Coal_IGCC_CCS | 2030 | 6138000 | 41292 | 9.858
NG_CC | 2020 | 1143900 | 5868.3 | 3.4131
NG_CC | 2030 | 1143900 | 5868.3 | 3.4131
NG_CC_CCS | 2030 | 3487500 | 17112 | 9.3
NG_GT | 2020 | 605430 | 4891.8 | 27.807
NG_GT | 2030 | 605430 | 4891.8 | 27.807
Nuclear | 2030 | 5673000 | 118110 | 0
Biomass_IGCC | 2020 | 3561900 | 88350 | 13.95
Biomass_IGCC | 2030 | 3561900 | 88350 | 13.95
Biomass_IGCC_CCS | 2030 | 5970600 | 100719 | 20.1307
Residential_PV | 2020 | 3487500 | 41850 | 0
Residential_PV | 2030 | 3059700 | 38130 | 0
Commercial_PV | 2020 | 3106200 | 41850 | 0
Commercial_PV | 2030 | 2752800 | 38130 | 0
Central_PV | 2020 | 2334300 | 41850 | 0
Central_PV | 2030 | 2148300 | 38130 | 0
Wind | 2020 | 1841400 | 55800 | 0
Wind | 2030 | 1841400 | 55800 | 0
NG_GT_CAES_cavern | 2020 | 763417 | 10788 | 1.4415
NG_GT_CAES_cavern | 2030 | 763417 | 10788 | 1.4415
Battery_Storage | 2020 | 948188 | 23436 | 0
Battery_Storage | 2030 | 880287 | 23436 | 0

## ccs info
generation_technology | g_ccs_capture_efficiency | g_ccs_energy_load
Biomass_IGCC_CCS | 0.85 | 0.23412
Coal_IGCC_CCS | 0.85 | 0.2341
NG_CC_CCS | 0.85 | 0.33482
heat rate, MMBTU/MWh
CCGT_CCS | 10.08
CCGT | 6.705 | 0.33482
Biomass_IGCC_CCS | 16.321
Biomass_IGCC | 12.5 | 0.23412
Coal_IGCC_CCS | 10.38
Coal_IGCC | 7.95 | 0.2341

## storage info
generation_technology | g_storage_efficiency | g_max_store_rate
NG_GT_CAES_cavern | 0.817 | 1.2
Battery_Storage | 0.75 | 1

## gen_energy
generation_technology | energy_source
Geothermal | Geothermal
Coal_IGCC | Coal
Coal_IGCC_CCS | Coal
Coal_ST | Coal
FuelOil_GT | DistillateFuelOil
FuelOil_GT | ResidualFuelOil
NG_CC | NaturalGas
NG_CC_CCS | NaturalGas
NG_GT | NaturalGas
Nuclear | Uranium
Biomass_IGCC | BioSolid
Biomass_IGCC_CCS | BioSolid
Residential_PV | Solar
Commercial_PV | Solar
Central_PV | Solar
Wind | Wind
NG_GT_CAES_cavern | NaturalGas
Battery_Storage | Electricity