## all_projects.tab
PROJECT | proj_dbid | proj_gen_tech | proj_load_zone | proj_connect_cost_per_mw
N-Geothermal | 1 | Geothermal | North | 163081.1
N-Coal_IGCC | 2 | Coal_IGCC | North | 57566.6
N-Coal_IGCC_CCS | 3 | Coal_IGCC_CCS | North | 57566.6
N-Coal_ST | 4 | Coal_ST | North | 57566.6
N-NG_CC | 5 | NG_CC | North | 57566.6
N-NG_CC_CCS | 6 | NG_CC_CCS | North | 57566.6
N-NG_GT | 7 | NG_GT | North | 57566.6
N-Nuclear | 8 | Nuclear | North | 57566.6
N-Biomass_IGCC | 9 | Biomass_IGCC | North | 57566.6
N-Biomass_IGCC_CCS | 10 | Biomass_IGCC_CCS | North | 57566.6
N-Residential_PV | 11 | Residential_PV | North | 0
N-Commercial_PV | 12 | Commercial_PV | North | 0
N-Central_PV-1 | 13 | Central_PV | North | 51271.7
N-Central_PV-2 | 14 | Central_PV | North | 101661
N-Wind-1 | 15 | Wind | North | 71602.2
N-Wind-2 | 16 | Wind | North | 80259.2
N-NG_GT_CAES_cavern | 17 | NG_GT_CAES_cavern | North | 57566.6
N-Battery_Storage | 18 | Battery_Storage | North | 57566.6
C-Coal_IGCC | 19 | Coal_IGCC | Central | 57566.6
C-Coal_ST | 20 | Coal_ST | Central | 57566.6
C-NG_CC | 21 | NG_CC | Central | 57566.6
C-NG_GT | 22 | NG_GT | Central | 57566.6
C-Nuclear | 23 | Nuclear | Central | 57566.6
C-Biomass_IGCC | 24 | Biomass_IGCC | Central | 57566.6
C-Residential_PV | 25 | Residential_PV | Central | 0
C-Commercial_PV | 26 | Commercial_PV | Central | 0
C-Central_PV-1 | 27 | Central_PV | Central | 122526.8
C-Central_PV-2 | 28 | Central_PV | Central | 45197.2
C-Wind-1 | 29 | Wind | Central | 72541.5
C-Wind-2 | 30 | Wind | Central | 77892.2
C-NG_GT_CAES_cavern | 31 | NG_GT_CAES_cavern | Central | 57566.6
C-Battery_Storage | 32 | Battery_Storage | Central | 57566.6
S-Geothermal | 33 | Geothermal | South | 134222
S-NG_CC | 34 | NG_CC | South | 57566.6
S-NG_CC_CCS | 35 | NG_CC_CCS | South | 57566.6
S-NG_GT | 36 | NG_GT | South | 57566.6
S-Biomass_IGCC | 37 | Biomass_IGCC | South | 57566.6
S-Biomass_IGCC_CCS | 38 | Biomass_IGCC_CCS | South | 57566.6
S-Residential_PV | 39 | Residential_PV | South | 0
S-Commercial_PV | 40 | Commercial_PV | South | 0
S-Central_PV-1 | 41 | Central_PV | South | 74881.9
S-Central_PV-2 | 42 | Central_PV | South | 65370.3
S-NG_GT_CAES_cavern | 43 | NG_GT_CAES_cavern | South | 57566.6
S-Battery_Storage | 44 | Battery_Storage | South | 57566.6

## existing_projects.tab
PROJECT | build_year | proj_existing_cap
N-Coal_ST | 1995 | 2
N-Geothermal | 2000 | 1
N-NG_CC | 2008 | 2
N-NG_GT | 2009 | 2
C-Coal_ST | 1985 | 2
C-NG_CC | 2005 | 2
C-NG_GT | 2005 | 2
S-Geothermal | 1998 | 3
S-NG_CC | 2000 | 5
S-NG_GT | 1990 | 3
S-NG_GT | 2002 | 2

## cap_limited_projects.tab
PROJECT | proj_capacity_limit_mw
N-Geothermal | 1.5
N-Residential_PV | 1.5
N-Commercial_PV | 2
N-Central_PV-1 | 3
N-Central_PV-2 | 2
N-Wind-1 | 4
N-Wind-2 | 1
C-Residential_PV | 0.5
C-Commercial_PV | 0.7
C-Central_PV-1 | 2
C-Central_PV-2 | 3
C-Wind-1 | 4
C-Wind-2 | 3
S-Geothermal | 3
S-NG_GT | 5
S-Residential_PV | 3
S-Commercial_PV | 3.3
S-Central_PV-1 | 0.8
S-Central_PV-2 | 0.4
S-NG_GT_CAES_cavern | 1

## thermal_projects.tab
PROJECT | proj_heat_rate
N-Coal_IGCC | 7.95
N-Coal_IGCC_CCS | 10.38
N-Coal_ST | 9
N-NG_CC | 6.705
N-NG_CC_CCS | 10.08
N-NG_GT | 10.39
N-Nuclear | 9.72
N-Biomass_IGCC | 12.5
N-Biomass_IGCC_CCS | 16.3208
N-NG_GT_CAES_cavern | 10.39
C-Coal_IGCC | 7.95
C-Coal_ST | 9.5
C-NG_CC | 6.705
C-NG_GT | 10.39
C-Nuclear | 9.72
C-Biomass_IGCC | 12.5
C-NG_GT_CAES_cavern | 10.39
S-NG_CC | 6.705
S-NG_CC_CCS | 10.08
S-NG_GT | 10.39
S-Biomass_IGCC | 12.5
S-Biomass_IGCC_CCS | 16.3208
S-NG_GT_CAES_cavern | 10.39

## projects_specific_costs.tab
PROJECT | build_year | proj_overnight_cost | proj_fixed_om
N-Coal_ST | 1995 | 2687700 | 21390
N-Geothermal | 2000 | 5524200 | 0
N-NG_CC | 2008 | 1143900 | 5868.3
N-NG_GT | 2009 | 605430 | 4891.8
C-Coal_ST | 1985 | 2687700 | 21390
C-NG_CC | 2005 | 1143900 | 5868.3
C-NG_GT | 2005 | 605430 | 4891.8
S-Geothermal | 1998 | 5524200 | 0
S-NG_CC | 2000 | 1143900 | 5868.3
S-NG_GT | 1990 | 605430 | 4891.8
S-NG_GT | 2002 | 605430 | 4891.8

## proj_variable_costs
PROJECT | proj_variable_om
N-Coal_ST | 3.4503
N-Geothermal | 28.83
N-NG_CC | 3.4131
N-NG_GT | 27.807
C-Coal_ST | 3.4503
C-NG_CC | 3.4131
C-NG_GT | 27.807
S-Geothermal | 28.83
S-NG_CC | 3.4131
S-NG_GT | 27.807
S-NG_GT | 27.807

## variable_capacity_factors
PROJECT | timepoint | prj_capacity_factor
N-Residential_PV | 1 | 0
N-Residential_PV | 2 | 0.55
N-Residential_PV | 3 | 0
N-Residential_PV | 4 | 0.6
N-Residential_PV | 5 | 0
N-Residential_PV | 6 | 0.72
N-Residential_PV | 7 | 0
N-Residential_PV | 8 | 0.55
N-Residential_PV | 9 | 0
N-Residential_PV | 10 | 0.6
N-Residential_PV | 11 | 0
N-Residential_PV | 12 | 0.72
N-Residential_PV | 13 | 0.33
N-Commercial_PV | 1 | 0
N-Commercial_PV | 2 | 0.64743
N-Commercial_PV | 3 | 0
N-Commercial_PV | 4 | 0.66448
N-Commercial_PV | 5 | 0
N-Commercial_PV | 6 | 0.72582
N-Commercial_PV | 7 | 0
N-Commercial_PV | 8 | 0.64743
N-Commercial_PV | 9 | 0
N-Commercial_PV | 10 | 0.66448
N-Commercial_PV | 11 | 0
N-Commercial_PV | 12 | 0.72582
N-Commercial_PV | 13 | 0.37974
N-Central_PV-1 | 1 | 0
N-Central_PV-1 | 2 | 0.56171
N-Central_PV-1 | 3 | 0
N-Central_PV-1 | 4 | 0.61994
N-Central_PV-1 | 5 | 0
N-Central_PV-1 | 6 | 0.73094
N-Central_PV-1 | 7 | 0
N-Central_PV-1 | 8 | 0.56171
N-Central_PV-1 | 9 | 0
N-Central_PV-1 | 10 | 0.61994
N-Central_PV-1 | 11 | 0
N-Central_PV-1 | 12 | 0.73094
N-Central_PV-1 | 13 | 0.41414
N-Central_PV-2 | 1 | 0
N-Central_PV-2 | 2 | 0.59879
N-Central_PV-2 | 3 | 0
N-Central_PV-2 | 4 | 0.60817
N-Central_PV-2 | 5 | 0
N-Central_PV-2 | 6 | 0.80651
N-Central_PV-2 | 7 | 0
N-Central_PV-2 | 8 | 0.59879
N-Central_PV-2 | 9 | 0
N-Central_PV-2 | 10 | 0.60817
N-Central_PV-2 | 11 | 0
N-Central_PV-2 | 12 | 0.80651
N-Central_PV-2 | 13 | 0.36168
C-Residential_PV | 1 | 0
C-Residential_PV | 2 | 0.58709
C-Residential_PV | 3 | 0
C-Residential_PV | 4 | 0.63962
C-Residential_PV | 5 | 0
C-Residential_PV | 6 | 0.74464
C-Residential_PV | 7 | 0
C-Residential_PV | 8 | 0.58709
C-Residential_PV | 9 | 0
C-Residential_PV | 10 | 0.63962
C-Residential_PV | 11 | 0
C-Residential_PV | 12 | 0.74464
C-Residential_PV | 13 | 0.3362
C-Commercial_PV | 1 | 0
C-Commercial_PV | 2 | 0.61471
C-Commercial_PV | 3 | 0
C-Commercial_PV | 4 | 0.65797
C-Commercial_PV | 5 | 0
C-Commercial_PV | 6 | 0.73664
C-Commercial_PV | 7 | 0
C-Commercial_PV | 8 | 0.61471
C-Commercial_PV | 9 | 0
C-Commercial_PV | 10 | 0.65797
C-Commercial_PV | 11 | 0
C-Commercial_PV | 12 | 0.73664
C-Commercial_PV | 13 | 0.39737
C-Central_PV-1 | 1 | 0
C-Central_PV-1 | 2 | 0.60854
C-Central_PV-1 | 3 | 0
C-Central_PV-1 | 4 | 0.64228
C-Central_PV-1 | 5 | 0
C-Central_PV-1 | 6 | 0.79413
C-Central_PV-1 | 7 | 0
C-Central_PV-1 | 8 | 0.60854
C-Central_PV-1 | 9 | 0
C-Central_PV-1 | 10 | 0.64228
C-Central_PV-1 | 11 | 0
C-Central_PV-1 | 12 | 0.79413
C-Central_PV-1 | 13 | 0.39196
C-Central_PV-2 | 1 | 0
C-Central_PV-2 | 2 | 0.63893
C-Central_PV-2 | 3 | 0
C-Central_PV-2 | 4 | 0.6829
C-Central_PV-2 | 5 | 0
C-Central_PV-2 | 6 | 0.72429
C-Central_PV-2 | 7 | 0
C-Central_PV-2 | 8 | 0.63893
C-Central_PV-2 | 9 | 0
C-Central_PV-2 | 10 | 0.6829
C-Central_PV-2 | 11 | 0
C-Central_PV-2 | 12 | 0.72429
C-Central_PV-2 | 13 | 0.41255
S-Residential_PV | 1 | 0
S-Residential_PV | 2 | 0.57017
S-Residential_PV | 3 | 0
S-Residential_PV | 4 | 0.65545
S-Residential_PV | 5 | 0
S-Residential_PV | 6 | 0.74954
S-Residential_PV | 7 | 0
S-Residential_PV | 8 | 0.57017
S-Residential_PV | 9 | 0
S-Residential_PV | 10 | 0.65545
S-Residential_PV | 11 | 0
S-Residential_PV | 12 | 0.74954
S-Residential_PV | 13 | 0.33819
S-Commercial_PV | 1 | 0
S-Commercial_PV | 2 | 0.57067
S-Commercial_PV | 3 | 0
S-Commercial_PV | 4 | 0.6278
S-Commercial_PV | 5 | 0
S-Commercial_PV | 6 | 0.78695
S-Commercial_PV | 7 | 0
S-Commercial_PV | 8 | 0.57067
S-Commercial_PV | 9 | 0
S-Commercial_PV | 10 | 0.6278
S-Commercial_PV | 11 | 0
S-Commercial_PV | 12 | 0.78695
S-Commercial_PV | 13 | 0.33979
S-Central_PV-1 | 1 | 0
S-Central_PV-1 | 2 | 0.61237
S-Central_PV-1 | 3 | 0
S-Central_PV-1 | 4 | 0.69707
S-Central_PV-1 | 5 | 0
S-Central_PV-1 | 6 | 0.75499
S-Central_PV-1 | 7 | 0
S-Central_PV-1 | 8 | 0.61237
S-Central_PV-1 | 9 | 0
S-Central_PV-1 | 10 | 0.69707
S-Central_PV-1 | 11 | 0
S-Central_PV-1 | 12 | 0.75499
S-Central_PV-1 | 13 | 0.37318
S-Central_PV-2 | 1 | 0
S-Central_PV-2 | 2 | 0.64025
S-Central_PV-2 | 3 | 0
S-Central_PV-2 | 4 | 0.63411
S-Central_PV-2 | 5 | 0
S-Central_PV-2 | 6 | 0.74293
S-Central_PV-2 | 7 | 0
S-Central_PV-2 | 8 | 0.64025
S-Central_PV-2 | 9 | 0
S-Central_PV-2 | 10 | 0.63411
S-Central_PV-2 | 11 | 0
S-Central_PV-2 | 12 | 0.74293
S-Central_PV-2 | 13 | 0.40469
N-Wind-1 | 1 | 0.6
N-Wind-1 | 2 | 0.3
N-Wind-1 | 3 | 0.65
N-Wind-1 | 4 | 0.42
N-Wind-1 | 5 | 0.12
N-Wind-1 | 6 | 0.05
N-Wind-1 | 7 | 0.6
N-Wind-1 | 8 | 0.3
N-Wind-1 | 9 | 0.65
N-Wind-1 | 10 | 0.42
N-Wind-1 | 11 | 0.12
N-Wind-1 | 12 | 0.05
N-Wind-1 | 13 | 0.8
N-Wind-2 | 1 | 0.67882
N-Wind-2 | 2 | 0.32668
N-Wind-2 | 3 | 0.71467
N-Wind-2 | 4 | 0.45714
N-Wind-2 | 5 | 0.16672
N-Wind-2 | 6 | 0.1318
N-Wind-2 | 7 | 0.67882
N-Wind-2 | 8 | 0.32668
N-Wind-2 | 9 | 0.71467
N-Wind-2 | 10 | 0.45714
N-Wind-2 | 11 | 0.16672
N-Wind-2 | 12 | 0.1318
N-Wind-2 | 13 | 0.86919
C-Wind-1 | 1 | 0.65923
C-Wind-1 | 2 | 0.39722
C-Wind-1 | 3 | 0.72506
C-Wind-1 | 4 | 0.50317
C-Wind-1 | 5 | 0.2168
C-Wind-1 | 6 | 0.054407
C-Wind-1 | 7 | 0.65923
C-Wind-1 | 8 | 0.39722
C-Wind-1 | 9 | 0.72506
C-Wind-1 | 10 | 0.50317
C-Wind-1 | 11 | 0.2168
C-Wind-1 | 12 | 0.054407
C-Wind-1 | 13 | 0.80166
C-Wind-2 | 1 | 0.62301
C-Wind-2 | 2 | 0.3623
C-Wind-2 | 3 | 0.65724
C-Wind-2 | 4 | 0.47581
C-Wind-2 | 5 | 0.14472
C-Wind-2 | 6 | 0.054973
C-Wind-2 | 7 | 0.62301
C-Wind-2 | 8 | 0.3623
C-Wind-2 | 9 | 0.65724
C-Wind-2 | 10 | 0.47581
C-Wind-2 | 11 | 0.14472
C-Wind-2 | 12 | 0.054973
C-Wind-2 | 13 | 0.85634